## mag-encoder-uart
Comment | Description | Designator | Footprint | LibRef | Quantity
100nF | SAMSUNG ELECTRO-MECHANICS - CL05F104ZO5NNNC - SMD Multilayer Ceramic Capacitor, 0.1 µF, 16 V, 0402 [1005 Metric], +80%, -20%, Y5V, CL Series | C1, C2, C3, C4, C5 | c0402 | C0402-100nF | 5
4.7uF | Cap Ceramic 4.7uF 6.3VDC X5R 10% SMD 0603 Paper T/R | C6, C7, C8 | C0603 | C0603-4.7uF | 3
0532610471 | Headers & Wire Housings 1.25MM HDR 4 CKT Right-Angle | J2 | 0532610471 | 0532610471 | 1
PIN-DUAL |  | J3 | PAD-DOUBLE | PIN-DUAL | 1
VLMTG1400-GS08 | LED GREEN 0603 SMD | LED1 | LED_0603 | VLMTG1400-GS08 | 1
470 | RES 680 OHM 5% 1/16W 0402 | R1 | R0402 | RC0402JR-07470RL | 1
STM32F030C6T6 | STMICROELECTRONICS - STM32F030C6T6 - ARM MCU, Value Line, STM32 Family STM32F0 Series Microcontrollers, ARM Cortex-M0, 32bit, 48 MHz - ARM MCU, Value Line, STM32 Family STM32F0 Series Microcontrollers, ARM Cortex-M0, 32bit, 48 MHz | U1 | LQFP48 | STM32F030C6T6 | 1
TLE5009E1000FUMA1 | RotaryPosition Sensor 5.5V Automotive 8-Pin DSO Tape and Reel | U2 | SOIC127P600X175-8L | TLE5009E1000FUMA1 | 1